## DEVICE_LIST
:TagName | Folder | TagGroup | Documentation | Tooltip | ValueSource | Datatype | Value | OPCPath | EngUnit | EngLow | EngHigh | ReadOnly | AlarmName | AlarmPriority | AlarmLabel | AlarmDisplayPath | AlarmNotes | AlarmMode | AlarmSetpoint
test_tag | test |  | Documentation |  | memory | Int4
:udtTagName | Folder | TypeId | Documentation | Param1_Name | Param1_DataType | Param1_Value
test_a_bool | test | A_Bool | this is a test a bool udt | DeviceName | String | Test Device Name
test_c_bool | test | S_Bool | test c bool

## UDT_LIST
:UDTName | Documentation | Param1_Name | Param1_DataType | Param1_Value
SINAMICS_UDT | Kroenert S120 Drive UDT | offset | Float
:TagName | TagGroup | Documentation | ValueSource | Datatype | Value | OPCPath | EngUnit | EngHigh | EngLow | ReadOnly | AlarmName | AlarmPriority | AlarmLabel | AlarmDisplayPath | AlarmNotes | AlarmMode | AlarmSetpoint
Vorwahl |  | Drive preselection (On) | opc | Boolean |  | ns=1;s=[FA2K_PLC]DB62,X{offset+0¦##0.0} |  |  |  | Fasle
Drehrichtung |  | Direction of rotation preselection (On) | opc | Boolean |  | ns=1;s=[FA2K_PLC]DB62,X{offset+0.1¦##0.0} |  |  |  | Fasle
Momenten |  | Torque limit preselection (On) | opc | Boolean |  | ns=1;s=[FA2K_PLC]DB62,X{offset+0.2¦##0.0} |  |  |  | Fasle
Regelrichtung |  | Control direction preselection (On) | opc | Boolean |  | ns=1;s=[FA2K_PLC]DB62,X{offset+0.3¦##0.0} |  |  |  | Fasle
Zugregelung |  | Tension control preselection On | opc | Boolean |  | ns=1;s=[FA2K_PLC]DB62,X{offset+0.4¦##0.0} |  |  |  | Fasle
Reserve0_5 |  |  | opc | Boolean |  | ns=1;s=[FA2K_PLC]DB62,X{offset+0.5¦##0.0} |  |  |  | Fasle
Reserve0_6 |  |  | opc | Boolean |  | ns=1;s=[FA2K_PLC]DB62,X{offset+0.6¦##0.0} |  |  |  | Fasle
Reserve0_7 |  |  | opc | Boolean |  | ns=1;s=[FA2K_PLC]DB62,X{offset+0.7¦##0.0} |  |  |  | Fasle
AN_Einschaltbereit |  | Drive ready to switch on (Sta) | opc | Boolean |  | ns=1;s=[FA2K_PLC]DB62,X{offset+1¦##0.0} |  |  |  | Fasle
AN_Betriebsbereit |  | Drive ready for operation (Sta) | opc | Boolean |  | ns=1;s=[FA2K_PLC]DB62,X{offset+1.1¦##0.0} |  |  |  | Fasle
AN_Betrieb |  | Drive in operation (Sta) | opc | Boolean |  | ns=1;s=[FA2K_PLC]DB62,X{offset+1.2¦##0.0} |  |  |  | Fasle
AN_Drehrichtung |  | Drive direction of rotation (Sta) | opc | Boolean |  | ns=1;s=[FA2K_PLC]DB62,X{offset+1.3¦##0.0} |  |  |  | Fasle
AN_MeldungSaveOff |  | CU_320 feedback for safe stop (Sta) | opc | Boolean |  | ns=1;s=[FA2K_PLC]DB62,X{offset+1.4¦##0.0} |  |  |  | Fasle
Reserve1_5 |  |  | opc | Boolean |  | ns=1;s=[FA2K_PLC]DB62,X{offset+1.5¦##0.0} |  |  |  | Fasle
Reserve1_6 |  |  | opc | Boolean |  | ns=1;s=[FA2K_PLC]DB62,X{offset+1.6¦##0.0} |  |  |  | Fasle
Reserve1_7 |  |  | opc | Boolean |  | ns=1;s=[FA2K_PLC]DB62,X{offset+1.7¦##0.0} |  |  |  | Fasle
SW_Moment |  | SW for torque limitation in % (In) | opc | Int4 |  | ns=1;s=[FA2K_PLC]DB62,I{offset+2¦###} |  |  |  | Fasle
IW_Moment |  | IW actual torque in % (Out) | opc | Int4 |  | ns=1;s=[FA2K_PLC]DB62,I{offset+4¦###} |  |  |  | Fasle
Reserve6 |  |  | opc | Int4 |  | ns=1;s=[FA2K_PLC]DB62,I{offset+6¦###} |  |  |  | Fasle
IW_TMP_OPTION |  | IW gearbox temperature roller (Out) | opc | Int4 |  | ns=1;s=[FA2K_PLC]DB62,I{offset+8¦###} |  |  |  | Fasle
Reserve10 |  |  | opc | Int4 |  | ns=1;s=[FA2K_PLC]DB62,I{offset+10¦###} |  |  |  | Fasle
SW_Durchmeser |  | SW diameter in mm (In) | opc | Float4 |  | ns=1;s=[FA2K_PLC]DB62,REAL{offset+12¦###} |  |  |  | Fasle
SW_Getriebefaktor |  | SW gearbox factor 10000 = 100% (In) | opc | Float4 |  | ns=1;s=[FA2K_PLC]DB62,REAL{offset+16¦###} |  |  |  | Fasle
IW_Geschwindigkeit |  | IW speed in m/min (Out) | opc | Float4 |  | ns=1;s=[FA2K_PLC]DB62,REAL{offset+20¦###} |  |  |  | Fasle
SW_BahnspannungEIN |  | SW web tension in N (In) | opc | Float4 |  | ns=1;s=[FA2K_PLC]DB62,REAL{offset+24¦###} |  |  |  | Fasle
SW_BahnspannungAUS |  | SW web tension in N -EP-DR (Pro) | opc | Float4 |  | ns=1;s=[FA2K_PLC]DB62,REAL{offset+28¦###} |  |  |  | Fasle
IW_BahnspannungANZ |  | IW web tension in N (Disp) | opc | Float4 |  | ns=1;s=[FA2K_PLC]DB62,REAL{offset+32¦###} |  |  |  | Fasle
SFC_Error_Code |  | Error code from COM FB (Sta) | opc | Int4 |  | ns=1;s=[FA2K_PLC]DB62,I{offset+36¦###} |  |  |  | Fasle

## device_list_headers
:TagName | Folder | TagGroup | Documentation | Tooltip | ValueSource | Datatype | Value | OPCPath | EngUnit | EngLow | EngHigh | ReadOnly | AlarmName | AlarmPriority | AlarmLabel | AlarmDisplayPath | AlarmNotes | AlarmMode | AlarmSetpoint
:udtTagName | Folder | TypeId | Documentation | Param1_Name | Param1_DataType | Param1_Value | Param2_Name | Param2_DataType | Param2_Value

## udt type tag
:udtTagName | Folder | TypeId | Documentation | Param1_Name | Param1_DataType | Param1_Value | Param2_Name | Param2_DataType | Param2_Value
test_a_bool | /folder | A_Bool | this is a test a bool udt | DeviceName | String | Test Device Name
test_c_bool |  | C_Bool | test c bool
this is the format for importing a UDT type instance

## simple UDTs
:UDTName | Documentation | Param1_Name | Param1_DataType | Param1_Value | Param2_Name | Param2_DataType | Param2_Value
S_Bool | Status Bit | PLC | String | ns=1;s=[PLCName] | DeviceName | String
:TagName | TagGroup | Documentation | ValueSource | Datatype | Value | OPCPath | EngUnit | EngHigh | EngLow | ReadOnly | AlarmName | AlarmPriority | AlarmLabel | AlarmDisplayPath | AlarmNotes | AlarmMode | AlarmSetpoint
PV |  | {DeviceName} PV Status | opc | Boolean |  | {PLC}{InstanceName} |  |  |  | TRUE
:UDTName | Documentation | Param1_Name | Param1_DataType | Param1_Value | Param2_Name | Param2_DataType | Param2_Value
C_Bool | Command Bit | PLC | String | ns=1;s=[PLCName] | DeviceName | String
:TagName | TagGroup | Documentation | ValueSource | Datatype | Value | OPCPath | EngUnit | EngHigh | EngLow | ReadOnly | AlarmName | AlarmPriority | AlarmLabel | AlarmDisplayPath | AlarmNotes | AlarmMode | AlarmSetpoint
PV |  | {DeviceName} PV Command | opc | Boolean |  | {PLC}{InstanceName} |  |  |  | FALSE
:UDTName | Documentation | Param1_Name | Param1_DataType | Param1_Value | Param2_Name | Param2_DataType | Param2_Value | Param3_Name | Param3_DataType | Param3_Value
C_Dint | Command Dint | PLC | String | ns=1;s=[PLCName] | DeviceName | String |  | EU | String
:TagName | TagGroup | Documentation | ValueSource | Datatype | Value | OPCPath | EngUnit | EngHigh | EngLow | ReadOnly | AlarmName | AlarmPriority | AlarmLabel | AlarmDisplayPath | AlarmNotes | AlarmMode | AlarmSetpoint
PV |  | {DeviceName} PV Command | opc | Int8 |  | {PLC}{InstanceName} | {EU} | 32767 |  | FALSE
:UDTName | Documentation | Param1_Name | Param1_DataType | Param1_Value | Param2_Name | Param2_DataType | Param2_Value | Param3_Name | Param3_DataType | Param3_Value
C_Int | Command Int | PLC | String | ns=1;s=[PLCName] | DeviceName | String |  | EU | String
:TagName | TagGroup | Documentation | ValueSource | Datatype | Value | OPCPath | EngUnit | EngHigh | EngLow | ReadOnly | AlarmName | AlarmPriority | AlarmLabel | AlarmDisplayPath | AlarmNotes | AlarmMode | AlarmSetpoint
PV |  | {DeviceName} PV Command | opc | Int4 |  | {PLC}{InstanceName} | {EU} | 32767 |  | FALSE
:UDTName | Documentation | Param1_Name | Param1_DataType | Param1_Value | Param2_Name | Param2_DataType | Param2_Value | Param3_Name | Param3_DataType | Param3_Value
C_Real | Command Real | PLC | String | ns=1;s=[PLCName] | DeviceName | String |  | EU | String
:TagName | TagGroup | Documentation | ValueSource | Datatype | Value | OPCPath | EngUnit | EngHigh | EngLow | ReadOnly | AlarmName | AlarmPriority | AlarmLabel | AlarmDisplayPath | AlarmNotes | AlarmMode | AlarmSetpoint
PV |  | {DeviceName} PV Command | opc | Float4 |  | {PLC}{InstanceName} | {EU} | 32767 |  | FALSE
:UDTName | Documentation | Param1_Name | Param1_DataType | Param1_Value | Param2_Name | Param2_DataType | Param2_Value
A_Bool | Alarm Bit | PLC | String | ns=1;s=[PLCName] | DeviceName | String
:TagName | TagGroup | Documentation | ValueSource | Datatype | Value | OPCPath | EngUnit | EngHigh | EngLow | ReadOnly | AlarmName | AlarmPriority | AlarmLabel | AlarmDisplayPath | AlarmNotes | AlarmMode | AlarmSetpoint
PV |  | {DeviceName} Alarm | opc | Boolean |  | {PLC}{InstanceName} |  |  |  | TRUE | Alarm | Low | Alarm Label | Alarm Display Path | Alarm Notes | When True

## multi-tag UDT
:UDTName | Documentation | Param1_Name | Param1_DataType | Param1_Value | Param2_Name | Param2_DataType | Param2_Value | Param3_Name | Param3_DataType | Param3_Value
HmiModule | HMI Module UDT Comment | PLC | String | ns=1;s=[PLCName] | DeviceName | String
:TagName | TagGroup | Documentation | ValueSource | Datatype | Value | OPCPath | EngUnit | EngHigh | EngLow | ReadOnly | AlarmName | AlarmPriority | AlarmLabel | AlarmDisplayPath | AlarmNotes | AlarmMode | AlarmSetpoint
_S_FAULT |  | {DeviceName} Faulted | opc | Boolean |  | {PLC}{InstanceName}.{TagName} |  |  |  | TRUE
_S_FaultCode |  | {DeviceName} Fault Code | opc | Int4 |  | {PLC}{InstanceName}.{TagName} |  | 9999 |  | TRUE

## multi-tag Siemens UDT
:UDTName | Documentation | Param1_Name | Param1_DataType | Param1_Value
SINAMICS_UDT | Kroenert S120 Drive UDT | offset | Float
:TagName | TagGroup | Documentation | ValueSource | Datatype | Value | OPCPath | EngUnit | EngHigh | EngLow | ReadOnly | AlarmName | AlarmPriority | AlarmLabel | AlarmDisplayPath | AlarmNotes | AlarmMode | AlarmSetpoint
Vorwahl |  | Drive preselection (On) | opc | Boolean |  | ns=1;s=[FA2K_PLC]DB62,X{offset+0¦##0.0} |  |  |  | Fasle
Drehrichtung |  | Direction of rotation preselection (On) | opc | Boolean |  | ns=1;s=[FA2K_PLC]DB62,X{offset+0.1¦##0.0} |  |  |  | Fasle
Momenten |  | Torque limit preselection (On) | opc | Boolean |  | ns=1;s=[FA2K_PLC]DB62,X{offset+0.2¦##0.0} |  |  |  | Fasle
Regelrichtung |  | Control direction preselection (On) | opc | Boolean |  | ns=1;s=[FA2K_PLC]DB62,X{offset+0.3¦##0.0} |  |  |  | Fasle
Zugregelung |  | Tension control preselection On | opc | Boolean |  | ns=1;s=[FA2K_PLC]DB62,X{offset+0.4¦##0.0} |  |  |  | Fasle
Reserve0_5 |  |  | opc | Boolean |  | ns=1;s=[FA2K_PLC]DB62,X{offset+0.5¦##0.0} |  |  |  | Fasle
Reserve0_6 |  |  | opc | Boolean |  | ns=1;s=[FA2K_PLC]DB62,X{offset+0.6¦##0.0} |  |  |  | Fasle
Reserve0_7 |  |  | opc | Boolean |  | ns=1;s=[FA2K_PLC]DB62,X{offset+0.7¦##0.0} |  |  |  | Fasle
AN_Einschaltbereit |  | Drive ready to switch on (Sta) | opc | Boolean |  | ns=1;s=[FA2K_PLC]DB62,X{offset+1¦##0.0} |  |  |  | Fasle
AN_Betriebsbereit |  | Drive ready for operation (Sta) | opc | Boolean |  | ns=1;s=[FA2K_PLC]DB62,X{offset+1.1¦##0.0} |  |  |  | Fasle
AN_Betrieb |  | Drive in operation (Sta) | opc | Boolean |  | ns=1;s=[FA2K_PLC]DB62,X{offset+1.2¦##0.0} |  |  |  | Fasle
AN_Drehrichtung |  | Drive direction of rotation (Sta) | opc | Boolean |  | ns=1;s=[FA2K_PLC]DB62,X{offset+1.3¦##0.0} |  |  |  | Fasle
AN_MeldungSaveOff |  | CU_320 feedback for safe stop (Sta) | opc | Boolean |  | ns=1;s=[FA2K_PLC]DB62,X{offset+1.4¦##0.0} |  |  |  | Fasle
Reserve1_5 |  |  | opc | Boolean |  | ns=1;s=[FA2K_PLC]DB62,X{offset+1.5¦##0.0} |  |  |  | Fasle
Reserve1_6 |  |  | opc | Boolean |  | ns=1;s=[FA2K_PLC]DB62,X{offset+1.6¦##0.0} |  |  |  | Fasle
Reserve1_7 |  |  | opc | Boolean |  | ns=1;s=[FA2K_PLC]DB62,X{offset+1.7¦##0.0} |  |  |  | Fasle
SW_Moment |  | SW for torque limitation in % (In) | opc | Int4 |  | ns=1;s=[FA2K_PLC]DB62,I{offset+2¦###} |  |  |  | Fasle
IW_Moment |  | IW actual torque in % (Out) | opc | Int4 |  | ns=1;s=[FA2K_PLC]DB62,I{offset+4¦###} |  |  |  | Fasle
Reserve6 |  |  | opc | Int4 |  | ns=1;s=[FA2K_PLC]DB62,I{offset+6¦###} |  |  |  | Fasle
IW_TMP_OPTION |  | IW gearbox temperature roller (Out) | opc | Int4 |  | ns=1;s=[FA2K_PLC]DB62,I{offset+8¦###} |  |  |  | Fasle
Reserve10 |  |  | opc | Int4 |  | ns=1;s=[FA2K_PLC]DB62,I{offset+10¦###} |  |  |  | Fasle
SW_Durchmeser |  | SW diameter in mm (In) | opc | Float4 |  | ns=1;s=[FA2K_PLC]DB62,REAL{offset+12¦###} |  |  |  | Fasle
SW_Getriebefaktor |  | SW gearbox factor 10000 = 100% (In) | opc | Float4 |  | ns=1;s=[FA2K_PLC]DB62,REAL{offset+16¦###} |  |  |  | Fasle
IW_Geschwindigkeit |  | IW speed in m/min (Out) | opc | Float4 |  | ns=1;s=[FA2K_PLC]DB62,REAL{offset+20¦###} |  |  |  | Fasle
SW_BahnspannungEIN |  | SW web tension in N (In) | opc | Float4 |  | ns=1;s=[FA2K_PLC]DB62,REAL{offset+24¦###} |  |  |  | Fasle
SW_BahnspannungAUS |  | SW web tension in N -EP-DR (Pro) | opc | Float4 |  | ns=1;s=[FA2K_PLC]DB62,REAL{offset+28¦###} |  |  |  | Fasle
IW_BahnspannungANZ |  | IW web tension in N (Disp) | opc | Float4 |  | ns=1;s=[FA2K_PLC]DB62,REAL{offset+32¦###} |  |  |  | Fasle
SFC_Error_Code |  | Error code from COM FB (Sta) | opc | Int4 |  | ns=1;s=[FA2K_PLC]DB62,I{offset+36¦###} |  |  |  | Fasle

## Sheet5
:UDTName | Documentation | Param1_Name | Param1_DataType | Param1_Value | Param2_Name | Param2_DataType | Param2_Value | Param3_Name | Param3_DataType | Param3_Value
S_Bool | Status Bit | PLC | String | ns=1;s=[PLCName] | DeviceName | String
C_Bool | Command Bit | PLC | String | ns=1;s=[PLCName] | DeviceName | String
C_Dint | Command Dint | PLC | String | ns=1;s=[PLCName] | DeviceName | String |  | EU | String
C_Int | Command Int | PLC | String | ns=1;s=[PLCName] | DeviceName | String |  | EU | String
C_Real | Command Real | PLC | String | ns=1;s=[PLCName] | DeviceName | String |  | EU | String
:TagName | UDT | DocBinding | Documentation | ValueSource | Datatype | Value | OPCPathBinding | OPCPath | EngUnitBinding | EngUnit | EngHigh | EngLow | ReadOnly
PV | S_Bool | TRUE | {DeviceName} PV Status | opc | Boolean |  | TRUE | {PLC}{InstanceName} | FALSE |  |  |  | TRUE
PV | C_Bool | TRUE | {DeviceName} PV Command | opc | Boolean |  | TRUE | {PLC}{InstanceName} | FALSE |  |  |  | FALSE
PV | C_Dint | TRUE | {DeviceName} PV Command | opc | Int8 |  | TRUE | {PLC}{InstanceName} | TRUE | {EU} | 32767 |  | FALSE
PV | C_Int | TRUE | {DeviceName} PV Command | opc | Int4 |  | TRUE | {PLC}{InstanceName} | TRUE | {EU} | 32767 |  | FALSE
PV | C_Real | TRUE | {DeviceName} PV Command | opc | Float4 |  | TRUE | {PLC}{InstanceName} | TRUE | {EU} | 32767 |  | FALSE
this format has not been tested. I was just checking to see if it looks cleaner
if this is to be used, the code needs to be adapted. Column header "UDT" needs to be added for the ":TagName" row